## Sheet1
Parameter | Value | Unit | Link Budget
Carrier Freq | 22000 | MHz
Tx Power | 4.4 | W
Tx Power Log | 6.4345 | dBw
Tx Loss | 0.7 | Db
Tx Antenna D | 0.2 | m
Tx Antenna Efficiency | 0.67 | Ratio
Tx Antenna Gain | 31.53 | dBi
EIRP | >> | dBW | 37.26
Path Loss | 231.6 | dB | -231.6
Boltzmanns constant | -228.6 | dB | 228
Ground station Diamenter | 3 | m
Gorund station antenna efficiency | 0.57
Ground station antenna gain | 54.35
Ground station system noise temp 10 degree | 164.9 | k
Ground Station G/T | 32.17 |  | 32.17
Downlink Information Bit Rate | 1000000 | bit/s
Downlink Information Bit Rate Logarithmic | >>> | dB | -60
ebno |  |  | 5.83